## Density Calculator
IDI Spray Foam Density Check
1) Wait a minimum of 20 minutes after spraying
2) Remove a sample from the area sprayed
3) cut out a cube as square as possible, removing the skin in the process
4) Measure the length, width, height, and weight in grams below.
| Length | Width | Height | Grams | Density
| 0 | 0 | 0 | 0 | #DIV/0!