## Yield Calculator
YIELD CALCULATOR
Fill out the number is green to calculate the board feet per set.
Figure your gallons per set. (100 gallon default)
The gallons per cycle depends on the machine - see chart below
1. Measure out an area to be sprayed. 2. Reset the cycle counter on the machine before spraying. 3. Spray the area and measure the avarage thickness. 4. Read the cycle counter 5. Enter all the numbers below in green
Test 1
Gallons per set | 0 |  | Calculations |  | gallons per cycle | Cycle Factor
|  | equals number of cycles x cycle factor | 0 | gallons used | E20 | 0.0104
Cycle Factor | 0 | equals s.f. x avg depth | 0 | Board feet sprayed | E30 | 0.0272
see below for machine cycle factor (gallons per cycle) |  | equals b.f. sprayed/gallons used | #DIV/0! | board feet per gallon | EXP1 | 0.0104
Square feet | 0 | equals b.f. per gal x gal per set | #DIV/0! | board feet per set | EXP2 | 0.0203
[5 empty] | H25 | 0.063
Average thickness | 0 |  |  |  | H30 | 0.074
[5 empty] | H40 | 0.063
Number of cycles | 0 |  |  |  | HXP2 | 0.042
[5 empty] | HXP3 | 0.042
[5 empty] | PH-2 | 0.01859
Board feet per set | #DIV/0! |  |  |  | Gusmer H20-35 | 0.074
PH-40
Test 2 |  |  |  |  | PH-55
Gallons per set | 100 |  | Calculations
|  | equals number of cycles x cycle factor | 0 | gallons used
Cycle Factor | 0.0272 | equals s.f. x avg depth | 0 | Board feet sprayed
see below for machine cycle factor (gallons per cycle) |  | equals b.f. sprayed/gallons used | #DIV/0! | board feet per gallon
Square feet |  | equals b.f. per gal x gal per set | #DIV/0! | board feet per set
Average thichness
Number of cycles
Board feet per set | #DIV/0!